## volatiles_candidates
Non-isothermal Kovats retention indices (from temperature-programming, using definition of Van den Dool and Kratz (Van Den Dool, H., Kratz, P.D., J. Chromatography, 1963, 11, 463-471))
Van der Dool formula (modified)
RT = 100(n+1) + 100(tx -tn)/(tn+1-tn)
tn = retention time of the reference n-alkane eluting immediately before compound X of interest
tn+1=rentetion time of the reference n-alkane eluting after the compound X of interest
tx = retention time of the compound X
alkane | atoms | rt_sec | MW | rt_min
n-octane | 8 | 523.5 | 800 | 8.725
n-nonane | 9 | 717.6 | 900 | 11.96
n-decane | 10 | 906.8 | 1000 | 15.1133
n-undecane | 11 | 1085.8 | 1100 | 18.0967
n-docecane | 12 | 1254.4 | 1200 | 20.9067
n-tridecane | 13 | 1411.7 | 1300 | 23.5283
n-tetradecane | 14 | 1535.6 | 1400 | 25.5933
n-pentadecane | 15 | 1633.1 | 1500 | 27.2183
n-hexadecane | 16 | 1715.8 | 1600 | 28.5967
n-heptadecane | 17 | 1788.8 | 1700 | 29.8133
n-octadecane | 18 | 1855 | 1800 | 30.9167
n-nonadecane | 19 | 1916.8 | 1900 | 31.9467
Known compounds
compound | Retention time (sec) | n-alkane | n-alkane + 1 | N carbons of n-alkane + 1 | Calculated KI | Reference KI | Source
2-pinene | 584.4 | 523.5 | 717.6 | 9 | 931.3756 | 939 | Adams
2-carene | 714.6 | 717.6 | 906.8 | 10 | 998.4144 | 1002 | Adams
α-phellandrene | 721.8 | 717.6 | 906.8 | 10 | 1002.2199 | 1002 | Adams
α-terpinene | 745.8 | 717.6 | 906.8 | 10 | 1014.9049 | 1017 | Adams
D-limonene/B-phellandrene | 769.2 | 717.6 | 906.8 | 10 | 1027.2727 | 1029 | Adams
2-undecanone | 1241.4 | 1085.8 | 1254.4 | 12 | 1292.2894 | 1294 | Adams
2-tridecanone | 1528.8 | 1411.7 | 1535.6 | 14 | 1494.5117 | 1495 | Adams
2-pentadecanone | 1712.4 | 1633.1 | 1715.8 | 16 | 1695.8888 | 1697 | Adams
2-hexadecanone | 1769.4 | 1715.8 | 1788.8 | 17 | 1773.4247 | 1778 | Kawai et al. 1991
Volatile candidates from the Random Forest analysis (Table 2)
compound | Retention time (sec) | n-alkane | n-alkane + 1 | N carbons of n-alkane + 1 | Calculated KI | Comment
1 | 933.72 | 906.8 | 1085.8 | 11 | 1115.0391 | - |  | 15.562
2 | 1208.16 | 1085.8 | 1254.4 | 12 | 1272.5741 |  |  | 20.136
3 | 332.46 | NA | NA | 10 | NA |  |  | 5.541
4 | 1482.42 | 1411.7 | 1535.6 | 14 | 1457.0783 |  |  | 24.707
5 | 579.18 | 523.5 | 717.6 | 9 | 928.6862 |  |  | 9.653
6 | 717.6 | 717.6 | 906.8 | 10 | 1000 |  |  | 11.96
12 | 742.38 | 717.6 | 906.8 | 10 | 1013.0973 |  |  | 12.373
13 | 765.66 | 717.6 | 906.8 | 10 | 1025.4017 |  |  | 12.761
14 | 816.24 | 717.6 | 906.8 | 10 | 1052.1353 |  |  | 13.604
15 | 1346.64 | 1254.4 | 1411.7 | 13 | 1358.6395 |  |  | 22.444
16 | 1390.86 | 1254.4 | 1411.7 | 13 | 1386.7514 |  |  | 23.181
17 | 1491.54 | 1411.7 | 1535.6 | 14 | 1464.4391 |  |  | 24.859
18 | 1525.26 | 1411.7 | 1535.6 | 14 | 1491.6546 |  |  | 25.421
19 | 1525.26 | 1411.7 | 1535.6 | 14 | 1491.6546 |  |  | 25.421
20 | 1550.52 | 1535.6 | 1633.1 | 15 | 1515.3026 |  |  | 25.842
21 | 1554.66 | 1535.6 | 1633.1 | 15 | 1519.5487 |  |  | 25.911
22 | 1572 | 1535.6 | 1633.1 | 15 | 1537.3333 |  |  | 26.2
23 | 1608.18 | 1535.6 | 1633.1 | 15 | 1574.441 |  |  | 26.803
Other volatiles
Retention time (min) | Retention time (sec) | n-alkane | n-alkane + 1 | N carbons of n-alkane + 1 | Calculated KI | Comment